## Internal Temp
Gain and Offset Calculator Internal Temperature
Note you should only enter values in the bold boxes
Potentiometer Values | All Resistances in Ohms
R14 | 71500 | ENTER VALUE between 0 and 100000
R13 Lower Half | 437 | ENTER VALUE between 0 and 1000 - USE .001 INSTEAD OF 0
R13 Upper Half (Calculated) | 563
Vref | 5
[5 empty] | Diode Voltage 1 (V) | 0.6 | From two temperate values we calculate the unamplifed diode voltage as a function of temperature
Generic Amplfier Circuit Values |  |  |  |  | Diode Temperature 1 (C) | 25
RA | 4463 |  |  |  | Diode Voltage 2 (V) | 0.6625
RB | 437 |  |  |  | Diode Temperature 2 (C) | 0
RC | 20000
RF | 251500 |  |  |  | Diode Voltage Slope | -0.0025 | From this slope and offset we can predict diode voltage at our target min and max
PREDICTED AMPLIFIER RESPONSE BASED ON RESISTOR SETTINGS |  |  |  |  | Diode Voltage Offset | 0.6625
Gain (unitless) | 13.3296
Offset (Volts) | -5.498 |  |  |  | Desired Maximum Temp (C) | 100 | Make sure you Max Temp > Min Temp
[5 empty] | Diode Voltage At Max Temp (V) | 0.4125
[5 empty] | Desired Minimum Temp | -50
[5 empty] | Diode Voltage At Mininum Temp | 0.7875
[5 empty] | Amplified Voltage at Min Temp (V) | 5 | Now we set our put in our min/max amplified voltage (From the ADC Range)
[5 empty] | Amplified Voltage at Max Temp (V) | 0
[5 empty] | Target Amplfier Gain | 13.3333
[5 empty] | Target Amplifier Offset | -5.5
R13 Measurement Correction (Calculates what R13 is based on measured value)
Measured Value R13 lower(Ohms) | 412
Parallel Resistance Value (Ohms) | 2826
Quadratic Formula Inputs Do not Modify
Measured Value of R13 | a | b (Rrest) | c (Rrest*Rmeasure) | R13 ower | Roots
412 | -1 | 7726 | -3183112 | 436.6817 | Ohms For temps this is the correct value
|  |  |  | 7289.3183 | Ohms
R13 Verification (Calculated measured resistance based on R13)
Desired Value R13 | 437
Measured Value | 412.2823

## External Temp
Gain and Offset Calculator External Temperature
Note you should only enter values in the bold boxes
Potentiometer Values | All Resistances in Ohms
R20 | 92000 | ENTER VALUE between 0 and 100000
R19 Lower Half | 513 | ENTER VALUE between 0 1000 - USE .001 INSTEAD OF 0
R19 Upper Half (Calculated) | 487
Vref | 5
[5 empty] | Diode Voltage 1 (V) | 0.6 | From two temperate values we calculate the unamplifed diode voltage as a function of temperature
Generic Amplfier Circuit Values |  |  |  |  | Diode Temperature 1 (C) | 25
RA | 4387 |  |  |  | Diode Voltage 2 (V) | 0.6625
RB | 513 |  |  |  | Diode Temperature 2 (C) | 0
RC | 20000
RF | 272000 |  |  |  | Diode Voltage Slope | -0.0025 | From this slope and offset we can predict diode voltage at our target min and max
[5 empty] | Diode Voltage Offset | 0.6625
Gain (unitless) | 14.2947
Offset (Volts) | -6.9594 |  |  |  | Desired Maximum Temp (C) | 70 | Make sure Max Temp > Min Temp
[5 empty] | Diode Voltage At Max Temp (V) | 0.4875
[5 empty] | Desired Minimum Temp | -70
[5 empty] | Diode Voltage At Mininum Temp | 0.8375
[5 empty] | Amplified Voltage at Min Temp (V) | 5 | Now we set our put in our min/max amplified voltage (From the ADC Range)
[5 empty] | Amplified Voltage at Max Temp (V) | 0
[5 empty] | Target Amplfier Gain | 14.2857
[5 empty] | Target Amplifier Offset | -6.9643
R19 Measurement Correction (Calculates what R19 is based on measured value)
Measured Value R19 Lower(Ohms) | 479
Parallel Resistance Value (Ohms) | 2826
1
Quadratic Formula Inputs Do not Modify
Measured Value of R19 | a | b (Rrest) | c (Rrest*Rmeasure) | Rlower | Roots
479 | -1 | 7726 | -3700754 | 513.0724 | Ohms For temps this is the correct value
|  |  |  | 7212.9276 | Ohms
R19 Verification (Calculated measured resistance based on R19)
Desired Value R19 | 513
Measured Value | 478.9372

## Humidity
Gain and Offset Humidity
Note you should only enter values in the bold boxes
Potentiometer Values | All Resistances in Ohms
R7 Upper Half | 7000 | ENTER VALUE between 0 and 10000
R7 Lower Half (Calculated) | 3000 | Adjusts 1st stage gain and offset
R8 Upper Half | 2000 | ENTER VALUE between 0 and 10000 - USE .001 INSTEAD OF 0
R8 Lower Half (Calculated) | 8000 | Adjusts 2nd stage gain
Vref | 5
|  |  | Humidity Voltage 1 (V) | 0.8 | From two temperate values we calculate the unamplifed diode voltage as a function of temperature
Generic Amplfier Circuit Values |  |  | Humidity %1 | 0
RA | 7000 |  | Humidity Voltage 2 (V) | 3
RB | 3000 |  | Humidity %2 | 75
RC | 6800
RF | 10000 |  | Humidity Voltage Slope | 0.029333 | From this slope and offset we can predict diode voltage at our target min and max
PREDICTED AMPLIFIER RESPONSE BASED ON RESISTOR SETTINGS |  |  | Humidity Voltage Offset | 0.8
First Stage Gain (unitless) | 2.1236
First Stage Offset (Volts) | -1.6854 |  | Desired Minimum Humidity | 0 | Make sure Max Temp > Min Temp
|  |  | Minimum Sensor Voltage (V) | 0.8
0% Voltage after first stage | 0.013483 |  | Desired Maximum Humidity | 100
100% Voltage after first stage | 6.2427 |  | Maximum Sensor Voltage | 3.7333
100% Voltage/5V | 0.80094
|  |  | Amplified Voltage at Max Humidity | 5 | Now we set our put in our min/max amplified voltage (From the ADC Range)
Second Stage Gain | 0.8 |  | Amplified Voltage at Min Humidity | 0
0% Voltage after 2nd stage | 0.010787 |  | Target Combined first and second stage gain and offset
100% Voltage after 2nd stage | 4.9942 |  | Target Amplfier Gain | 1.7045
|  |  | Target Amplifier Offset | -1.3636
Total Gain | 1.6989
Total Offset | -1.3483
R7 Verification (Calculated measured resistance based on R7)
Desired Value R7 Lower Half | 3000
Measured Value | 2085.3675

## Pressure
Gain and Offset Calculator Amplfied Pressure
Note you should only enter values in the bold boxes
Potentiometer Values | All Resistances in Ohms
R31 | 10000 | ENTER VALUE between 0 and 10000
Vref | 5
|  |  | Pressure 1 Voltage | 0.5
Generic Amplfier Circuit Values |  |  | Pressure 1 (psi) | 0
RA | 19100 |  | Pressure 2 Voltage | 4.5
RB | 1000 |  | Pressure 2 (psi) | 15
RC | 10000
RF | 62000 |  | Pressure Voltage Slope | 0.26667
PREDICTED AMPLIFIER RESPONSE BASED ON RESISTOR SETTINGS |  |  | Pressure Voltage Offset | 0.5
Gain (unitless) | 6.662
Offset (Volts) | -1.4085
Min Amplied Voltage | 0
Max Amplified Voltage | 5
Pressure Sensor Voltage at Max Voltage | 0.96195
Pressure Sensor Voltage at Min Voltage | 0.21142
Max Pressure (psi) | 1.7323
Min Pressure (psi) | -1.0822
Size of Pressure Range (PSI) | 2.8145
R31 Verification (Calculated measured resistance based on R7)
Desired Value R31 | 10000
Measured Value | 5468.5517